## BOM
Part | Value | Device | Package | Description | Quantity | Price 1 | Manufacturer_ID | Link 1 | Alternate ID | Alternate Link
B1 | 1.8-5V | BATTERY | JSTPH2 | CR1220 SMT - Digikey: 3001K-ND | 1 | 19.95 | ICR18650 | https://www.digikey.com/product-detail/en/adafruit-industries-llc/354/1528-1834-ND/5054541
C1, C3, C13, C15 | 10uF | C-EUC0603 | C0603 | CAPACITOR, European symbol | 4 | 0.21 | GRM188R61A106KE69D | https://www.digikey.com/product-detail/en/murata-electronics-north-america/GRM188R61A106KE69D/490-10474-1-ND/5026392 | JMK107BJ106MA-T | https://www.digikey.com/product-detail/en/taiyo-yuden/JMK107BJ106MA-T/587-1256-1-ND/931033
C12 | 1uF | C-EUC0603 | C0603 | CAPACITOR, European symbol | 1 | 0.1 | CL10A105KP8NNNC | https://www.digikey.com/product-detail/en/samsung-electro-mechanics/CL10A105KP8NNNC/1276-1182-1-ND/3889268 | CL10A105KQ8NNNC | https://www.digikey.com/product-detail/en/samsung-electro-mechanics/CL10A105KQ8NNNC/1276-1036-1-ND/3889122
C14 | 4.7uF | C-USC1206 | C1206 | CAPACITOR, American symbol | 1 | 0.26 | CL31B475KAHNNWE | https://www.digikey.com/product-detail/en/samsung-electro-mechanics/CL31B475KAHNNWE/1276-3178-1-ND/3891264 | CL31A475KOHNNNE | https://www.digikey.com/product-detail/en/samsung-electro-mechanics/CL31A475KOHNNNE/1276-3059-1-ND/3891145
C2 | 22uF | C-EUC0603 | C0603 | CAPACITOR, European symbol | 1 | 0.31 | GRM188R61A226ME15D | https://www.digikey.com/product-detail/en/murata-electronics-north-america/GRM188R61A226ME15D/490-10476-1-ND/5026394 | CL10A226MQ8NRNE | https://www.digikey.com/product-detail/en/samsung-electro-mechanics/CL10A226MQ8NRNE/1276-2868-1-ND/3890954
C4, C8, C11 | 0.1uF | C-EUC0603 | C0603 | CAPACITOR, European symbol | 3 | 0.1 | CL10B104KB8NNNC | https://www.digikey.com/product-detail/en/samsung-electro-mechanics/CL10B104KB8NNNC/1276-1000-1-ND/3889086 | CL10B104KO8NNNC | https://www.digikey.com/product-detail/en/samsung-electro-mechanics/CL10B104KO8NNNC/1276-1005-1-ND/3889091
C5 | 2.2uF | C-EUC0603 | C0603 | CAPACITOR, European symbol | 1 | 0.11 | CL10A225KP8NNNC | https://www.digikey.com/product-detail/en/samsung-electro-mechanics/CL10A225KP8NNNC/1276-1085-1-ND/3889171 | CL10A225KQ8NNNC | https://www.digikey.com/product-detail/en/samsung-electro-mechanics/CL10A225KQ8NNNC/1276-1183-1-ND/3889269
C6 | 100uF/6V | CAP_TANTALUMB/3528_REFLOW | EIA3528-21/B-R | Tantalum Capacitors | 1 | 0.65 | TPSB107K006R0250 | https://www.digikey.com/product-detail/en/avx-corporation/TPSB107K006R0250/478-3080-6-ND/1642660 | TPSB107M006R0250 | https://www.digikey.com/product-detail/en/avx-corporation/TPSB107M006R0250/478-4978-6-ND/1888274
C7, C10 | 10uF | 10UF-TANT | EIA3216 | 10uF Tantalum SMT | 2 | 0.41 | TPSA106K010R0900 | https://www.digikey.com/product-detail/en/avx-corporation/TPSA106K010R0900/478-1751-1-ND/564783 | TPSA106M010R0900 | https://www.digikey.com/product-detail/en/avx-corporation/TPSA106M010R0900/478-9034-1-ND/4561900
C9 | 10nF | C-EUC0603 | C0603 | CAPACITOR, European symbol | 1 | 0.1 | CL10B103KB8NNNC | https://www.digikey.com/product-detail/en/samsung-electro-mechanics/CL10B103KB8NNNC/1276-1009-1-ND/3889095 | CL10B103KB8NCNC | https://www.digikey.com/product-detail/en/samsung-electro-mechanics/CL10B103KB8NCNC/1276-1921-1-ND/3890007
D1 | SMAJ5.0CALFDKR-ND | SMAJ5.0CALFDKR-ND | DO-214AC | TVS Diode | 1 | 0.47 | SMAJ5.0CA | https://www.digikey.com/product-detail/en/littelfuse-inc/SMAJ5.0CA/SMAJ5.0CALFCT-ND/762463
D2, LBO | RED | LED0805_NOOUTLINE | CHIPLED_0805_NOOUTLINE | LED | 1 | 0.31 | LTST-C171KRKT | https://www.digikey.com/product-detail/en/lite-on-inc/LTST-C171KRKT/160-1427-1-ND/386800 | LTST-C170KRKT | https://www.digikey.com/product-detail/en/lite-on-inc/LTST-C170KRKT/160-1415-1-ND/386778
IC1 | CP2104 | CP2104 | QFN24_4MM_SMSC | CP2104 - USB to UART Bridge | 1 | 1.65 | CP2104-F03-GMR | https://www.digikey.com/product-detail/en/silicon-labs/CP2104-F03-GMR/336-4146-1-ND/7650425
J1 | 1X02 | 1X02 | 1X02 | Power Switch | 1 | 1.5 | SPDT Switch (no product ID given) | https://www.sparkfun.com/products/102
J2, J4, J5 | 2x23 Stacking Headers | 2x23 | 2x23 | 2 pack of 2x23 Stacking header pins | 1 | 4.95 | 706 | https://www.adafruit.com/product/706
|  | Molex_Socket_Contact |  | Socket contacts for iGrid connector (50 cost 7.18) | 50 | 0.21 | 5016471100 | https://www.digikey.com/product-detail/en/molex/5016471100/WM13028-ND/2818865
J3 |  | MOLEX_IGRID_15X2CONNECTOR | MOLEX_IGRID15X2CONNECTOR |  | 1 | 2.54 | 501645-3020 | https://www.digikey.com/product-detail/en/molex/501645-3020/WM6082-ND/1787783
J6 | microUSB | USBMICRO_20329 | 4UCONN_20329 | USB Connectors | 1 | 0.78 | 10103592-0001LF | https://www.digikey.com/product-detail/en/amphenol-icc-fci/10103592-0001LF/609-4048-1-ND/2350355
L1 | 2.2uH/NRH2412T2R2MNGH | INDUCTORNRH2412T | INDUCTOR_TAIYOYUDEN_NRH2412T | Inductors | 1 | 0.23 | NRH2412T2R2MNGH | https://www.digikey.com/product-detail/en/taiyo-yuden/NRH2412T2R2MNGH/587-3443-1-ND/4157783
L2 | VLC5045-6.8uH | INDUCTORTDK_VLC5045 | INDUCTOR_5X5MM_TDK_VLC5045 | Inductors (schematic version is obsolete) | 1 | 0.48 | VLS5045EX-6R8M | https://www.digikey.com/product-detail/en/tdk-corporation/VLS5045EX-6R8M/445-174855-1-ND/6560412
LED1 | GREEN | LED0805_NOOUTLINE | CHIPLED_0805_NOOUTLINE | LED | 1 | 0.31 | LTST-C171KGKT | https://www.digikey.com/product-detail/en/lite-on-inc/LTST-C171KGKT/160-1426-1-ND/386798 | LTST-C171GKT | https://www.digikey.com/product-detail/en/lite-on-inc/LTST-C171GKT/160-1423-6-ND/1218382
LED2 | ORANGE | LED0805_NOOUTLINE | CHIPLED_0805_NOOUTLINE | LED | 1 | 0.31 | LTST-C170KFKT | https://www.digikey.com/product-detail/en/lite-on-inc/LTST-C170KFKT/160-1413-1-ND/386774 | LTST-C171AKT | https://www.digikey.com/product-detail/en/lite-on-inc/LTST-C171AKT/160-1419-1-ND/386784
PWR | BLUE | LED0805_NOOUTLINE | CHIPLED_0805_NOOUTLINE | LED | 1 | 0.51 | LTST-C171TBKT | https://www.digikey.com/product-detail/en/lite-on-inc/LTST-C171TBKT/160-1645-1-ND/573585 | LTST-C170TBKT | https://www.digikey.com/product-detail/en/lite-on-inc/LTST-C170TBKT/160-1579-1-ND/564889
Q1 | MMUN2133LT1G | MUN2114T1-PNP_DRIVER-SC59-BEC | SC59-BEC | PNP Bias Resistor Transistor
Q2, Q3 | mmbt2222 | TRANSISTOR_NPNSOT23-3 | SOT23-3 | Transistor NPN
Q4, Q5 | BSS138 | MOSFET-NCHANNELSMD | SOT23-3
R1 | 100K | R-US_R0603 | R0603 | RESISTOR, American symbol
R11, R12 | 5k | R-US_R0603 | R0603 | RESISTOR, American symbol
R14, R15, R16, R17 | 5.1k | R-US_R0603 | R0603 | RESISTOR, American symbol
R18 | 470 | R-US_R0603 | R0603 | RESISTOR, American symbol
R2, R8 | 340K | R-US_R0603 | R0603 | RESISTOR, American symbol
R20 | 2k | R-US_R0603 | R0603 | RESISTOR, American symbol
R3, R7, R13, R19 | 1K | R-US_R0603 | R0603 | RESISTOR, American symbol
R4 | 200K | R-US_R0603 | R0603 | RESISTOR, American symbol
R5, R6 | 1.87Mohm | R-US_R0603 | R0603 | RESISTOR, American symbol
R9, R10, R21 | 10k | R-US_R0603 | R0603 | RESISTOR, American symbol
SW1 | KMR2 | SWITCH_TACT_SMT4.6X2.8 | BTN_KMR2_4.6X2.8 | SMT Tact Switches
U1 | LM3671MF-3.3/NOPB | VREG_LM3671 | SOT23-5 | LM3671 - 600mA DC-DC Step-Down Converter
U2 | TPS61090RSAR | VREG_TPS6103X | PVQFN-16 | TPS6103x 4A Boost - 1.8-5.5V Input, Adjustable Output to 5.5V
U3 | AD5693R | AD5693R | MSOP10
U4 | MCP73831T-2ACI/OT | MCP73831/2 | SOT23-5 | MCP73831/2 LIPO Charger
X1 | ESP32_WROOM32_SKINNY | ESP32_WROOM32_SKINNY | WROOM32_SKINNY
| 1x36 Pin Headers |  |  | 10 pack of 1x36 header pins | 1 | 4.95 | 3009 | https://www.adafruit.com/product/3009
Add peripherals here
[5 empty] | Totals | 52.93